## Performance_Dynamics
Performance Metric | Value | Units
Total Mass (lbm) | 209.4 | lbm
Trike Weight (lbm) | 39.4 | lbm
Rider Weight (lbm) | 170 | lbm
Total Weight (lbf) | 209.4 | lbf
Avg Speed (mph) | 11.3 | mph
Top Speed (mph) | 14.5 | mph
Course Length (ft) | 3485 | ft
Avg Speed (ft/s) | 16.5 | ft/s
Wheel Rotations/Lap | 665 | rev
Tip-Over Angle (deg) | 23 | deg
Max Lateral Accel (g) | 0.42 | g
Max Safe Speed (mph) | 9.8 | mph

## Stress_FEA
Property | Value | Units
Rear Axle Shear Stress | 903 | psi
Rear Axle Bending Stress | 39700 | psi
von Mises Stress (Axle) | 39700 | psi
Yield Strength (4140, HT) | 69000 | psi
Axle FoS | 1.7 | -
Seat Deflection | 0.062 | in
Max von Mises Stress (FEA) | 279500000 | N/m²
Frame Yield Strength (4130 Steel) | 620400000 | N/m²
Frame FoS | 2.22 | -

## Cost_Breakdown
Item Category | Material/Notes | Unit Cost ($) | Qty | Total ($)
Frame, stem , handlebar, Fork | 1018 Steel | 0 | 1 | 0
Front Wheel Assembly | 20in wheel, 4in Cranks, coaster, and hub | 31.99 | 1 | 31.99
Pedals | Aluminum/Steel | 27.99 | 1 | 27.99
Grips | ABS Plastic | 6.98 | 1 | 6.98
Banana Seat | Polyurethane + 1018 | 55.99 | 1 | 55.99
Team Jerseys | Cotton | 52.91 | 9 | 52.91

## Material_Selection
Component Group | Material | Yield Strength (psi) | Density (lb/in³) | Used In
Frame, Fork, Stem | 1020/1018 Steel | 53700 | 0.284 | Frame, Forks, Handlebar
Rear Axle Tube | 4130 Steel | 97000 | 0.283 | Axle Sleeve
Rear Axle Rod | 4140 Steel (HT) | 69500 | 0.284 | Rear Wheel Stub Axle
Bushings | 1018 Steel | 53700 | 0.284 | Frame Bushings
Spacers | C360 Brass | 49000 | 0.307 | Rear Axle Spacers
Seat Insert | 6061 Aluminum | 40000 | 0.098 | Seat Retainer
Seat Padding | Vinyl / Foam | - | 0.03 | Seat Surface

## Dimensional_Validation
Rule Description | Constraint | Final Design
Seat Height (w/ pad) | ≤ 25 in | 24 in
Max Height | ≤ 32 in | 31 in
Handlebar & Rear Axle Width | ≤ 20 in | 19.5 in
Crank Arm Radius | ≤ 4 in | 4 in
Pedal Span | ≤ 24 in | 17.5 in
Pedal Tip Distance | ≤ 12 in | 8.75 in
Pedal Envelope (HxW) | ≤ 6 × 6 in | 4 × 5 in
Rear Axle Width | 17–20 in | 19.5 in
Wheelbase | ≤ 24 in | 23.75 in
Front Wheel Diameter | ≤ 20 in | 20 in
Propulsion Method | No gears, motors, chains | Direct pedal drive
Braking Method | Foot-drag only | Foot-drag / jump-off
Front Wheel Diameter | ≤ 20 in | 20 in
Rear Wheels | none | 10 in

## FEA_Setup_Summary
FEA Case | Part Analyzed | Load | Fixed Conditions | Material | Max V.M.(psi) | Yield Strength (psi) | FoS | FoS Calculation
Axle Shear & Bending | Rear Axle | 170 lbf midpoint | bushings, force at center | 4140 Steel | 39700 | 69000 | 1.74 | FoS = 69000 / 39700 ≈ 1.74
Frame Compression | Down Tube | Rider seated | headset & axle base | 1020 Steel | 16200 | 51000 | 3.15 | FoS = 51000 / 16200 ≈ 3.15
Seat Post Deflection | Seat Rail | 85 lbf end load | support base | 1018 Steel | 3930 | 53000 | 13.5 | FoS = 53000 / 3930 ≈ 13.50
Torsional Flex | Rear Axle to Frame | Turning torque | rear axle ends, torque at front | 4130 Steel | 21900 | 97000 | 4.43 | FoS = 97000 / 21900 ≈ 4.43